## Sheet1
Configure Your Custom Tank
Tank Shape
Material
Capacity (gallons)
Pressure Rating
Coating/Liner
Instrumentation
Tank Accessories
Approvals
Part Number |  | Tank Shape
|  |  | Temperature Rating (°F) | Typical Applications
CYL-V- |  | Cylindrical - Vertical | -40 to 600 (SS), -40 to 200 (PP) | Water storage, chemical storage, food & beverage, wastewater treatment
CYL-H- |  | Cylindrical - Horizontal |  | Fuel storage, transportation tanks, agricultural liquid storage
RECT- |  | Rectangular |  | Chemical processing, wastewater treatment, compact industrial applications
SQ- |  | Square |  | Limited-space industrial applications, batching processes
CONE- |  | Cone Bottom |  | Solids settling, complete drainage, chemical and food industries
SLOPE- |  | Slope Bottom |  | Sludge storage, chemical settling, wastewater treatment
FLAT- |  | Flat Bottom |  | Bulk liquid storage, fire protection water storage, food & beverage processing
DISH- |  | Dished Bottom |  | Beverage processing, sanitary applications, pharmaceutical & biotech
DW- |  | Double-Walled |  | Hazardous material storage, fuel storage, environmental containment
OT- |  | Open Top |  | Mixing applications, chemical processing, plating tanks
CT- |  | Closed Top |  | Corrosive chemical storage, food-grade liquid storage
SPH- |  | Spherical |  | High-pressure gas & liquid storage, LNG storage, fuel storage
ELL- |  | Elliptical |  | Transportation tanks, fire protection systems
CUST- |  | Custom Shape |  | Special industrial applications, OEM tank designs
Part Number |  | Materials
316SS |  | 316SS
304SS |  | 304SS
CS |  | CS
PP |  | PP
Part Number |  | Capacity Range (Gallons)
GXXX |  | 50-100,000
Part Number |  | Pressure Rating (psi)
PXXX |  | 0-3000
P0 |  | No Rating
Part Number |  | Special Coatings/Liners
|  |  | Purpose | Recommended Applications
LIN-EPOXY |  | Epoxy | Provides corrosion resistance for mild chemicals and water storage. | Water tanks, fire protection storage, mild chemical storage.
LIN-RUB |  | Rubber | Ideal for acid-resistant applications, prevents chemical damage. | Acid storage tanks, wastewater treatment, chemical processing.
LIN-PTFE |  | PTFE | Best for highly corrosive chemicals and high-purity applications. | Highly aggressive chemical storage, pharmaceutical, food-grade applications.
LIN-FRP |  | FRP | Used for structural reinforcement and corrosion resistance. | Corrosive chemical storage, wastewater treatment, reinforced fiberglass tanks.
LIN-NONE |  | None | No liner, suitable for compatible liquids or dry storage. | Oil storage, fuel tanks, dry material storage, general-purpose tanks.
LIN-CUST |  | Custom | Custom liner tailored for specific industrial needs and applications. | Industry-specific tanks, hazardous material storage, specialized processing tanks.
Part Number |  | Tank Instrumentation
|  |  | Purpose | Recommended Applications
LV-SW |  | Float Level Switch | Detects high or low liquid levels for overflow or empty tank protection. | Water tanks, chemical storage, food & beverage tanks.
LV-US |  | Ultrasonic Level Sensor | Non-contact level measurement using sound waves for continuous monitoring. | Large storage tanks, open-top process tanks, wastewater treatment.
LV-RD |  | Radar Level Transmitter | High-precision, non-contact level measurement ideal for large tanks. | Oil storage, fuel tanks, high-precision chemical applications.
LV-GWR |  | Guided Wave Radar | Uses guided radar waves to measure liquid levels accurately in narrow tanks. | Tall narrow tanks, pressurized vessels, hazardous chemical storage.
LV-CAP |  | Capacitive Level Sensor | Detects liquid levels based on dielectric properties for conductive or non-conductive fluids. | Food & beverage processing, chemical blending, water treatment.
LV-MAG |  | Magnetostrictive Level Sensor | High-accuracy level measurement using magnetic float technology. | Industrial liquid storage, hazardous chemical monitoring, fuel tanks.
LV-PRES |  | Pressure-Based Level Transmitter | Determines liquid level based on hydrostatic pressure measurement. | Hydrostatic pressure monitoring for water, fuel, and chemical tanks.
LV-OPT |  | Optical Level Sensor | Uses light refraction to detect liquid presence, ideal for clean applications. | Pharmaceutical applications, food processing, high-purity liquids.
LV-VF |  | Vibrating Fork Level Switch | Detects high or low levels in liquid or solid storage applications. | Powder silos, grain storage, wastewater treatment, chemical tanks.
TMP-RTD |  | RTD Temperature Sensor | Measures temperature using resistance changes, ideal for precise monitoring. | Cold storage, industrial heating, cryogenic tanks, food & beverage.
TMP-TC |  | Thermocouple | Uses voltage differences to measure temperature across a wide range. | High-temperature tanks, molten metal storage, petrochemical applications.
TMP-TX |  | Temperature Transmitter | Converts temperature readings into electronic signals for remote monitoring. | Remote monitoring of temperature in food, pharmaceutical, and industrial tanks.
Part Number |  | Outlet Valve
|  |  | Purpose | Recommended Applications
FLW-BV |  | Ball Valve | Provides quick on/off control with minimal pressure drop. | Water storage, chemical processing, industrial tanks.
FLW-BTF |  | Butterfly Valve | Compact and lightweight valve for flow regulation in large-diameter pipelines. | Cooling systems, fuel transfer, large liquid storage applications.
FLW-GV |  | Gate Valve | Used for full-flow applications with minimal resistance, best for straight-line flow. | Water treatment, fire protection systems, industrial process tanks.
FLW-GLV |  | Globe Valve | Designed for precise throttling and flow control. | Steam systems, pressure vessels, oil and gas applications.
FLW-DV |  | Diaphragm Valve | Ideal for slurries and corrosive fluids, ensures leak-tight shutoff. | Corrosive chemical handling, pharmaceutical, wastewater treatment.
FLW-NV |  | Needle Valve | Allows precise flow regulation in small-diameter applications. | Precision flow control in lab and industrial settings, chemical dosing.
FLW-CV |  | Check Valve | Prevents backflow of liquids or gases, ensuring one-way flow. | Pump discharge, pipeline safety, wastewater treatment systems.
FLW-PRV |  | Pressure Reducing Valve | Automatically reduces pressure to maintain consistent outlet pressure. | Fuel systems, chemical storage, pressure-sensitive applications.
FLW-PNV |  | Pinch Valve | Best for handling slurries and abrasive materials without clogging. | Mining, pulp & paper, wastewater, food processing tanks.
FLW-SV |  | Solenoid Valve | Electrically controlled valve for remote and automated flow regulation. | Automated industrial processes, remote fluid control, chemical dosing.
FLW-KGV |  | Knife Gate Valve | Designed to cut through thick sludges, slurries, or viscous materials. | Wastewater treatment, slurry handling, food processing applications.
SAFE-SOV |  | Automatic Shut-Off Valve | Emergency shut-off valve that closes automatically to prevent spills or leaks. | Safety-critical applications, hazardous chemical storage, emergency shutdown systems.
Part Number |  | Tank Accessories
|  |  | Purpose | Recommended Applications
ACC-STILL |  | Stilling Well | Reduces turbulence for accurate level measurement | Level measurement in storage tanks
ACC-SIGHT |  | Sight Glass / Level Gauge | Provides visual indication of liquid level | Process and storage tanks
ACC-HATCH |  | Gauge Hatch | Allows manual level measurement and sampling | Storage and chemical tanks
ACC-DIP |  | Dip Tube | Used for manual liquid level measurement or sampling | Storage tanks requiring manual sampling
ACC-BFL |  | Baffle Plates | Reduces sloshing and turbulence inside the tank | Mixing tanks, high-agitation processes
ACC-OPD |  | Overfill Protection Device | Prevents spills by shutting off inflow at high levels | Oil storage, chemical tanks
ACC-INSUL |  | Tank Insulation | Maintains temperature stability for heated or chilled liquids | Temperature-sensitive liquids
ACC-HEATC |  | Heating Coils | Internal or external heating for process applications | Hot liquid processing, chemical tanks
ACC-COOLJ |  | Cooling Jackets | Cooled jackets to regulate tank temperature | Chilled storage, fermentation tanks
ACC-PRV |  | Pressure Relief Valves (PRV) | Protects against overpressure conditions | High-pressure tanks, chemical storage
ACC-VRV |  | Vacuum Relief Valves (VRV) | Prevents implosion by allowing air intake | Vacuum-sensitive tanks
ACC-BREATH |  | Breather Valves | Regulates tank pressure changes due to temperature fluctuations | Tanks experiencing temperature fluctuations
ACC-MIXR |  | Tank Agitators / Mixers | Ensures uniform mixing of tank contents | Chemical, food, and pharmaceutical tanks
ACC-PUMP |  | Recirculation Pumps | Keeps tank contents in motion | Water treatment, chemical processing
ACC-CIP |  | Spray Balls / CIP System | Automated internal tank cleaning system | Food, beverage, and pharmaceutical tanks
ACC-EDUCT |  | Eductors | Jet mixing system for fluid circulation | Mixing tanks, chemical processing
ACC-DEFPLT |  | Deflector Plates | Prevents dead zones during mixing | Mixing tanks, bioreactors
ACC-FLAME |  | Flame Arrestor | Prevents flames from entering the tank | Flammable liquid and gas storage
ACC-EMERV |  | Emergency Vent | Provides relief in case of excessive pressure buildup | Safety in chemical and fuel tanks
ACC-GASBLK |  | Gas Blanketing System | Uses inert gas to prevent oxidation inside the tank | Chemical, pharmaceutical, and fuel tanks
ACC-HATCH |  | Hatch Covers / Manways | Provides access for maintenance and inspection | All tanks requiring human access
ACC-LADDER |  | Safety Ladders & Platforms | Allows safe access to elevated tanks | Tall or elevated tanks
ACC-FILL |  | Fill Ports / Nozzles | Dedicated inlets for tank filling | Chemical, food, and fuel tanks
ACC-DRAIN |  | Drain Valves | Allows complete drainage of tank contents | All tanks with drainage requirements
ACC-SAMPLE |  | Sample Valves | Enables liquid sampling without contamination | Food, chemical, and pharmaceutical tanks
ACC-LOAD |  | Loading Arms | Facilitates controlled filling from trucks or pipelines | Fuel, chemical, and industrial tanks
ACC-COUP |  | Quick-Release Couplings | Allows fast and secure hose connections | Quick-disconnect applications
ACC-LINER |  | Tank Liners | Protects against chemical corrosion | Corrosive chemical storage
ACC-CATH |  | Cathodic Protection System | Prevents corrosion in metal tanks | Metal storage tanks
ACC-SPILL |  | Spill Containment Basins | Secondary containment for spill prevention | Hazardous material storage
ACC-LEAK |  | Leak Detection Sensors | Alerts when tank integrity is compromised | All critical storage tanks
ACC-SCADA |  | SCADA & PLC Systems | Enables remote monitoring and automation | Remote-controlled industrial tanks
ACC-WIRELESS |  | Wireless Transmitters | Sends real-time tank data for remote access | Smart tank monitoring applications
ACC-INVENT |  | Tank Inventory Monitoring System | Tracks volume and stock levels | Industrial inventory management
ACC-CONTROL |  | Control Panels | Houses electronic controls for tank operations | Automated process control systems
ACC-WEIR |  | Weirs & Skimmers | Used in oil-water separators | Oil separation, wastewater treatment
ACC-FOAM |  | Foam Suppression System | Prevents foam buildup in liquids | Foaming liquid tanks
ACC-FLOAT |  | Floating Roofs | Reduces vapor loss in large tanks | Large fuel and oil storage tanks
ACC-RETRC |  | Retractable Covers | Protects tank contents while allowing access | Temporary or seasonal storage tanks
ACC-VORTEX |  | Vortex Breakers | Prevents vortex formation at drain outlets | High-flow drain outlets
Part Number |  | Certification / Approval
Applicable Industries
UL |  | UL (Underwriters Laboratories) | Electrical, Heating, Safety
CSA |  | CSA (Canadian Standards Association) | Canadian Compliance
CE |  | CE Marking (European Compliance) | EU Export
ATEX |  | ATEX (EU Explosive Atmospheres) | Hazardous Areas
IECEx |  | IECEx (International Explosive Atmospheres) | Global Explosion Protection
NEMA |  | NEMA Ratings | Control Panel & Enclosures
ASME |  | ASME Section VIII (Pressure Vessels) | High-Pressure Tanks
API650 |  | API 650 (Large Storage Tanks) | Fuel & Oil Storage
API620 |  | API 620 (Low-Pressure Tanks) | Cryogenic & Low-Pressure Tanks
API12F |  | API 12F (Oilfield Tanks) | Oilfield Tanks
3A |  | 3A Sanitary Standards | Food, Dairy, Pharmaceuticals
FDA |  | FDA (Food Contact Compliance) | Food & Beverage, Water Contact
NSF61 |  | NSF/ANSI 61 (Drinking Water) | Drinking Water Storage
EHEDG |  | EHEDG (EU Sanitary Compliance) | Food & Pharma Processing
FM |  | FM Global (Fire Protection Tanks) | Fire Water Tanks
NFPA |  | NFPA (Flammable Liquid Storage) | Flammable Liquid Storage
OSHA |  | OSHA (Chemical Safety Compliance) | Industrial Safety Compliance
EPA |  | EPA (Hazardous Waste Storage) | Hazardous Material Storage
SPCC |  | SPCC (Oil & Chemical Spill Prevention) | Oil & Chemical Tanks
DOT406 |  | DOT 406/407/412 (Hazardous Transport) | Hazardous Material Transport
DOTCRYO |  | DOT Cryogenic Vessel Codes | Cryogenic Tanks
CGMP |  | CGMP (Pharmaceutical Tanks) | Pharmaceutical Processing
NFPA55 |  | NFPA 55 (Cryogenic Gas Storage) | Compressed Gas Storage
AWWA-D100 |  | AWWA D100 (Welded Water Tanks) | Municipal Water Tanks
AWWA-D103 |  | AWWA D103 (Bolted Water Tanks) | Municipal Water Tanks
AWWA-D110 |  | AWWA D110/D115 (Concrete Water Tanks) | Concrete Water Tanks
NSF372 |  | NSF 372 (Lead-Free Water Compliance) | Drinking Water Standards
MIL-SPEC |  | MIL-SPEC (Military Grade) | Military & Defense
NACE |  | NACE (Corrosion-Resistant Coatings) | Corrosion Resistance
ISO9001 |  | ISO 9001 (Quality Management) | Quality Assurance
ISO14001 |  | ISO 14001 (Environmental Compliance) | Environmental Management
USPVI |  | USP Class VI (Pharmaceutical-Grade) | Pharmaceutical & Biotech Storage